## Scrubber-10min
Vertical Drum Separator Calculation Sheet (with Demister) | [34 empty] | Vertical Drum Separator Calculation Sheet (with Demister)
Item No. & Service Name ; | [6 empty] | Scrubber (V-200) | [9 empty] | Prepared by | [14 empty] | Page |  |  | Item No. & Service Name ; | [13 empty] | Prepared by | [14 empty] | Page
Project No. ; | [6 empty] | Provision of FEED Consultant Services on Small Scale Geothermal Power Plant Dieng | [9 empty] | Date | [14 empty] | 1 | of | 2 | Project No. ; | [13 empty] | Date | [14 empty] | 3 of 3
1. Process data | [17 empty] | Total volume: |  |  |  | 666.0176 |  | ft3 | [7 empty] | NOTES |  |  | 1. Process data | [14 empty] | Total volume: |  |  |  | 18.8595 |  | m3 | [7 empty] | NOTES
| Operating pressure | [5 empty] | psig |  |  | 142.3 | [25 empty] | Operating pressure |  |  | kPag
| Operating temperature | [5 empty] | oF |  |  | 354.2 | [7 empty] | 16 | inch gas out | [16 empty] | Operating temperature |  |  | oC | [10 empty] | 16 | inch gas out | [12 empty] | 1. Assumed value.
[10 empty] | gas |  | liquid |  |  | mixture (Design) | [26 empty] | gas |  |  | liquid |  | mixture (Design)
| Weight flow | [5 empty] | lb/hr |  |  | 179478.9859 |  | 1719.6271 |  |  | 199318.4743 |  |  | 15 | [7 empty] | 8 | [9 empty] | Weight flow |  |  | kg/hr |  |  | 81410.304 |  |  | 780.0098 |  | 90409.3451 |  |  | 381 | [7 empty] | 2438.4
| Density | [5 empty] | lb/ft3 |  |  | 0.30874 |  | 54.3006 |  |  | 17.8721 | [20 empty] | Density |  |  | kg/m3 |  |  | 4.9455 |  |  | 869.8141 |  | 4.5387
| Design Margin | [5 empty] | % |  |  | 10 |  | 10 |  |  | - |  |  | 6 | [17 empty] | Design Margin |  |  | % |  |  | 10 |  |  | 10 |  | - |  |  | 152.4
| Design Volumetric flow | [5 empty] | ft3/h |  |  | 10138.6494 |  | 0.00048452 |  |  | 10138.6499 | [20 empty] | Design Volumetric flow |  |  | m3/h |  |  | 18107.6492 |  |  | 0.98643 |  | 18108.6357
2. Nozzle design | [17 empty] | 48 | [7 empty] | 3.5338 |  | , vapor | [6 empty] | 2. Nozzle design | [14 empty] | 1219.2 | [7 empty] | 1.0771 |  | , vapor
|  |  |  | Sizing Basis |  |  |  | Nozzle Sizing | [28 empty] | Sizing Basis |  |  | Nozzle Sizing
|  |  |  | ρv² |  | Velocity |  | min. ID |  |  | Selected ID | Cal. ρv² |  | Cal. Vel |  | Selected ND | [20 empty] | ρv² | Velocity |  | min. ID |  |  | Selected ID |  | Cal. ρv² | Cal. Vel |  | Selected ND
|  |  |  | (lb/ft-s²) |  | (ft/s) |  | (inch) |  |  | (inch) | (lb/ft-s²) |  | (ft/s) |  | (inch) |  |  |  | 16 | inch | [5 empty] | 4.6285 | [9 empty] | (kg/m-s²) | (m/s) |  | (mm) | (inch) |  | (mm) | (inch) | (kg/m-s²) | (m/s) |  | (inch) |  |  |  | 16 | inch | [5 empty] | 1.4108
| Inlet mixture |  |  | 6705.6815 |  | - |  | 14.5503 |  |  | 16 | 4586.2318 |  | 127.2246 |  | 16 |  |  |  | Feed nozzle | [6 empty] | liquid droplet | [8 empty] | Inlet mixture | 9979.1541 | - |  | 369.5787 | 14.5503 |  | 406.4 | 16 | 6825.0653 | 38.778 |  | 16 |  |  |  | Feed nozzle | [6 empty] | liquid droplet
| Outlet gas |  |  | 2500 |  | - |  | 19.0242 |  |  | 16 | 4996.7057 |  | 127.2176 |  | 16 | [19 empty] | Outlet gas | 3720.4101 | - |  | 483.2141 | 19.0242 |  | 406.4 | 16 | 7435.9177 | 38.7759 |  | 16
| Outlet liquid |  |  | - |  | 3.936 |  | 0.67138 |  |  | 3 | - |  | 0.19713 |  | 3 | [10 empty] | Holding |  |  |  | 10.5833 |  |  |  |  | Outlet liquid | - | 1.1997 |  | 17.053 | 0.67138 |  | 76.2 | 3 | - | 0.060085 |  | 3 | [10 empty] | Holding |  |  |  | 3225.8
3. Diameter for vapor section with demister | [22 empty] | HHLL |  | 36 |  | V (ft³) |  | t (min) | [5 empty] | 3. Diameter for vapor section with demister | [19 empty] | HHLL |  | 914.4 |  | V (m³) |  | t (min)
[11 empty] | Recommend |  |  | Selected | [8 empty] | HLL |  | 30 |  | 25.1327 |  | 43.2882 | [13 empty] | Recommend |  |  | Selected | [8 empty] | HLL |  | 762 |  | 0.71168 |  | 43.2882
| Velocity constant, K (reference only, for Vc) | [7 empty] | ft/s | m/s | 0.18~0.35 |  |  | 0.35 | [21 empty] | Velocity constant, K (reference only, for Vc) |  |  |  |  | m/s | m/s | 0.06~0.08 |  |  | 0.10668 | [18 empty] | `
| Demister constant, Kd | [7 empty] | ft/s | m/s | - |  |  | 0.35 |  |  |  | 58 | [17 empty] | Demister constant, Kd |  |  |  |  | m/s | m/s | - |  |  | 0.10668 |  |  |  | 1473.2
| Over sizing (for diameter) | [7 empty] | % | % | < 30 |  |  | 10 | [8 empty] | NLL |  | 24 |  | 50.2655 |  | 86.5764 | [6 empty] | Over sizing (for diameter) |  |  |  |  | % | % | < 30 |  |  | 10 | [12 empty] | 1.4234 |  | 86.5764
| Demister diameter | [7 empty] | ft | mm | 6.9903 |  |  | 6.63 | [21 empty] | Demister diameter |  |  |  |  | mm | mm | 2130.6313 |  |  | -
| Drum diameter | [7 empty] | ft | mm | 7.6893 |  |  | 8 | [21 empty] | Drum diameter |  |  |  |  | mm | mm | 2343.6945 |  |  | 2438.4
| Ud, designed velocity of vapor | [7 empty] | ft/s | m/s | 3.8252 |  |  | 3.5338 | [8 empty] | LLL |  | 18 | [10 empty] | Ud, designed velocity of vapor |  |  |  |  | m/s | m/s | 1.1659 |  |  | 1.0771 | [8 empty] | LLL |  | 457.2
| Vc, critical velocity of vapor | [7 empty] | ft/s | m/s | 4.6285 |  |  | 4.6285 | [8 empty] | LLLL |  | 12 |  | 25.1327 |  | 43.2882 | [6 empty] | Vc, critical velocity of vapor |  |  |  |  | m/s | m/s | 1.4108 |  |  | 1.4108 | [8 empty] | LLLL |  | 304.8 |  | 0.71168 |  | 43.2882
| Drum dia.(reference only, without demister) | [7 empty] | ft | mm | 6.9903 |  |  | 8 | [8 empty] | T.L |  | 0 |  | 50.2655 |  | 86.5764 | [6 empty] | Drum dia.(reference only, without demister) |  |  |  |  | mm | mm | 2130.6313 |  |  | 2438.4 | [8 empty] | T.L |  | 0 |  | 1.4234 |  | 86.5764
4. Vessel Height | [10 empty] | Recommend |  |  | Selected | [20 empty] | 4. Vessel Height | [7 empty] | Recommend |  |  | Selected
[11 empty] | calcul | Recomm. | [30 empty] | calcul |  | Recomm.
| Total height | [7 empty] | ft |  | 8.5386 | 10.5833 |  | 10.5833 | [14 empty] | 3 | inch liq. out | [5 empty] | Total height |  |  |  |  | mm |  | 2524.5523 |  | 3120 | 3225.8 | [14 empty] | 3 | inch liq. out
| Top TL-Demister top | [7 empty] | inch |  | 14.4 | 15 |  | 15 |  | 127 |  |  |  | : Input of General and Process Data | [15 empty] | Top TL-Demister |  |  |  |  | mm |  | 365.76 |  | 370 | 381 |  | 3225.8 |  |  |  | : Input of General and Process Data
| Demister thickness | [6 empty] | NOTE1 | inch |  | 6 | 6 |  | 6 |  | 112 |  |  |  | : Trial and error calculation to meet minimum requirement of Project specification | [15 empty] | Demister thickness |  |  |  | NOTE1 | mm |  | 150 |  | 150 | 152.4 |  | 2844.8 |  |  |  | : Trial and error calculation to meet minimum requirement of Project specification
| Demister bottom-top of inlet nozzle | [7 empty] | inch |  | 39.3701 | 40 |  | 40 |  | 106 | [19 empty] | Demister-top of inlet nozzle |  |  |  |  | mm |  | 1000 |  | 1000 | 1016 |  | 2692.4
| Inlet nozzle diameter | [7 empty] | inch |  | 16 | 16 |  | 16 |  | 66 | [19 empty] | Inlet nozzle diameter |  |  |  |  | mm |  | 406.4 |  | 410 | 406.4 |  | 1676.4
| Btm of inlet nozzle - HHLL | [7 empty] | inch |  | 14 | 14 |  | 14 |  | 50 |  | Min. requirement (Process Design Basis) | [17 empty] | Btm of inlet nozzle - HHLL |  |  |  |  | mm |  | 334.7894 |  | 340 | 355.6 |  | 1270 |  | Min. requirement (Process Design Basis)
| HHLL- HLL (holding time) |  |  |  |  | 2 |  | min. | inch |  | 0.13861 | 6 |  | 6 |  | 36 | HHLL~HLL |  |  |  | ; OK |  |  | 2 minute (minimum 6 inch) | [11 empty] | HHLL- HLL (holding time) |  | 1 |  | min. | mm |  | 3.5206 |  | 150 | 152.4 |  | 914.4 | HHLL~HLL |  |  |  | ; OK |  |  | 1 minute (minimum 150mm)
| HLL-LLL (holding time) |  |  |  |  | 6 |  | min. | inch |  | 0.41582 | 12 |  | 12 |  | 30 | HLL~LLL |  |  |  | ; OK |  |  | 6 minutes (minimum 12 inch) | [11 empty] | HLL-LLL (holding time) |  | 3 |  | min. | mm |  | 10.5618 |  | 300 | 304.8 |  | 762 | HLL~LLL |  |  |  | ; OK |  |  | 3 minutes (minimum 300mm)
| LLL- LLLL (holding time) |  |  |  |  | 2 |  | min. | inch |  | 0.13861 | 6 |  | 6 |  | 18 | LLL~LLLL |  |  |  | ; OK |  |  | 2 minute (minimum 6 inch) | [11 empty] | LLL- LLLL (holding time) |  | 1 |  | min. | mm |  | 3.5206 |  | 150 | 152.4 |  | 457.2 | LLL~LLLL |  |  |  | ; OK |  |  | 0.5 minute (minimum 150mm)
| LLLL-BOV | [7 empty] | inch |  | 12 | 12 |  | 12 |  | 12 | LLLL~btm TL |  |  |  | ; OK |  |  | minimum 12 inch | [11 empty] | LLLL-BOV |  |  |  |  | mm |  | 250 |  | 250 | 304.8 |  | 304.8 | LLLL~btm TL |  |  |  | ; OK |  |  | minimum 200mm
5. Vessel |  |  |  | L/D ratio | [6 empty] | 1.0673 | 1.3229 |  | 1.3229 | [20 empty] | 5. Vessel |  | L/D ratio | [5 empty] | 1.0353 |  | 1.2795 | 1.3229
|  |  |  | Volume (Shell / Shell+Head) | [5 empty] | ft3 | 384.6195 | 503.6414 |  | 531.9764 |  | 666.0176 | [20 empty] | Volume (Shell / Shell+Head) |  |  |  |  | m3 | 10.8912 |  | 14.2615 | 15.0639 |  | 18.8595
|  |  |  | Diameter |  | m | 2.4384
|  |  |  | Height |  | m | 3.2258
[9 empty] | Inlet mixture nozzle |  |  |  | criteria 1000 -> 4000로 변경 | [5 empty] | size 20 -> 14로 변경
[9 empty] | outlet gas nozzle |  |  |  | size 18 -> 16으로 변경
|  |  | 1 | kg/ms2
|  |  | 0.67057 | lb/fts2
|  | Inlet |  |  | 10000 | kg/ms2 |  | 6705.6815 |  | lb/fts2
|  | Liquid outlet |  |  | 1500 | kg/ms2 |  | 1005.8522 |  | lb/fts2
|  | Gas outlet |  |  | 3750 | kg/ms2 |  | 2514.6306 |  | lb/fts2
[5 empty] | 1.2 | m/s |  | 3.936 |  | ft/s

## Demister-10min
Vertical Drum Separator Calculation Sheet (with Demister) | [34 empty] | Vertical Drum Separator Calculation Sheet (with Demister)
Item No. & Service Name ; | [6 empty] | Demister (V-201) | [9 empty] | Prepared by | [14 empty] | Page |  |  | Item No. & Service Name ; | [13 empty] | Prepared by | [14 empty] | Page
Project No. ; | [6 empty] | Provision of FEED Consultant Services on Small Scale Geothermal Power Plant Dieng | [9 empty] | Date | [14 empty] | 1 | of | 2 | Project No. ; | [13 empty] | Date | [14 empty] | 3 of 3
1. Process data | [17 empty] | Total volume: |  |  |  | 666.0176 |  | ft3 | [7 empty] | NOTES |  |  | 1. Process data | [14 empty] | Total volume: |  |  |  | 18.8595 |  | m3 | [7 empty] | NOTES
| Operating pressure | [5 empty] | psig |  |  | 139.4 | [25 empty] | Operating pressure |  |  | kPag
| Operating temperature | [5 empty] | oF |  |  | 352.4 | [7 empty] | 16 | inch gas out | [16 empty] | Operating temperature |  |  | oC | [10 empty] | 16 | inch gas out | [12 empty] | 1. Assumed value.
[10 empty] | gas |  | liquid |  |  | mixture (Design) | [26 empty] | gas |  |  | liquid |  | mixture (Design)
| Weight flow | [5 empty] | lb/hr |  |  | 179478.9859 |  | 1719.6271 |  |  | 199318.4743 |  |  | 15 | [7 empty] | 8 | [9 empty] | Weight flow |  |  | kg/hr |  |  | 81410.304 |  |  | 780.0098 |  | 90409.3451 |  |  | 381 | [7 empty] | 2438.4
| Density | [5 empty] | lb/ft3 |  |  | 0.30874 |  | 54.3006 |  |  | 17.8721 | [20 empty] | Density |  |  | kg/m3 |  |  | 4.9455 |  |  | 869.8141 |  | 4.5387
| Design Margin | [5 empty] | % |  |  | 10 |  | 10 |  |  | - |  |  | 6 | [17 empty] | Design Margin |  |  | % |  |  | 10 |  |  | 10 |  | - |  |  | 152.4
| Design Volumetric flow | [5 empty] | ft3/h |  |  | 10138.6494 |  | 0.00048452 |  |  | 10138.6499 | [20 empty] | Design Volumetric flow |  |  | m3/h |  |  | 18107.6492 |  |  | 0.98643 |  | 18108.6357
2. Nozzle design | [17 empty] | 48 | [7 empty] | 3.5338 |  | , vapor | [6 empty] | 2. Nozzle design | [14 empty] | 1219.2 | [7 empty] | 1.0771 |  | , vapor
|  |  |  | Sizing Basis |  |  |  | Nozzle Sizing | [28 empty] | Sizing Basis |  |  | Nozzle Sizing
|  |  |  | ρv² |  | Velocity |  | min. ID |  |  | Selected ID | Cal. ρv² |  | Cal. Vel |  | Selected ND | [20 empty] | ρv² | Velocity |  | min. ID |  |  | Selected ID |  | Cal. ρv² | Cal. Vel |  | Selected ND
|  |  |  | (lb/ft-s²) |  | (ft/s) |  | (inch) |  |  | (inch) | (lb/ft-s²) |  | (ft/s) |  | (inch) |  |  |  | 16 | inch | [5 empty] | 4.6285 | [9 empty] | (kg/m-s²) | (m/s) |  | (mm) | (inch) |  | (mm) | (inch) | (kg/m-s²) | (m/s) |  | (inch) |  |  |  | 16 | inch | [5 empty] | 1.4108
| Inlet mixture |  |  | 6705.6815 |  | - |  | 14.5503 |  |  | 16 | 4586.2318 |  | 127.2246 |  | 16 |  |  |  | Feed nozzle | [6 empty] | liquid droplet | [8 empty] | Inlet mixture | 9979.1541 | - |  | 369.5787 | 14.5503 |  | 406.4 | 16 | 6825.0653 | 38.778 |  | 16 |  |  |  | Feed nozzle | [6 empty] | liquid droplet
| Outlet gas |  |  | 2500 |  | - |  | 19.0242 |  |  | 16 | 4996.7057 |  | 127.2176 |  | 16 | [19 empty] | Outlet gas | 3720.4101 | - |  | 483.2141 | 19.0242 |  | 406.4 | 16 | 7435.9177 | 38.7759 |  | 16
| Outlet liquid |  |  | - |  | 3.936 |  | 0.67138 |  |  | 3 | - |  | 0.19713 |  | 3 | [10 empty] | Holding |  |  |  | 10.5833 |  |  |  |  | Outlet liquid | - | 1.1997 |  | 17.053 | 0.67138 |  | 76.2 | 3 | - | 0.060085 |  | 3 | [10 empty] | Holding |  |  |  | 3225.8
3. Diameter for vapor section with demister | [22 empty] | HHLL |  | 36 |  | V (ft³) |  | t (min) | [5 empty] | 3. Diameter for vapor section with demister | [19 empty] | HHLL |  | 914.4 |  | V (m³) |  | t (min)
[11 empty] | Recommend |  |  | Selected | [8 empty] | HLL |  | 30 |  | 25.1327 |  | 43.2882 | [13 empty] | Recommend |  |  | Selected | [8 empty] | HLL |  | 762 |  | 0.71168 |  | 43.2882
| Velocity constant, K (reference only, for Vc) | [7 empty] | ft/s | m/s | 0.18~0.35 |  |  | 0.35 | [21 empty] | Velocity constant, K (reference only, for Vc) |  |  |  |  | m/s | m/s | 0.06~0.08 |  |  | 0.10668 | [18 empty] | `
| Demister constant, Kd | [7 empty] | ft/s | m/s | - |  |  | 0.35 |  |  |  | 58 | [17 empty] | Demister constant, Kd |  |  |  |  | m/s | m/s | - |  |  | 0.10668 |  |  |  | 1473.2
| Over sizing (for diameter) | [7 empty] | % | % | < 30 |  |  | 10 | [8 empty] | NLL |  | 24 |  | 50.2655 |  | 86.5764 | [6 empty] | Over sizing (for diameter) |  |  |  |  | % | % | < 30 |  |  | 10 | [12 empty] | 1.4234 |  | 86.5764
| Demister diameter | [7 empty] | ft | mm | 6.9903 |  |  | 6.63 | [21 empty] | Demister diameter |  |  |  |  | mm | mm | 2130.6313 |  |  | -
| Drum diameter | [7 empty] | ft | mm | 7.6893 |  |  | 8 | [21 empty] | Drum diameter |  |  |  |  | mm | mm | 2343.6945 |  |  | 2438.4
| Ud, designed velocity of vapor | [7 empty] | ft/s | m/s | 3.8252 |  |  | 3.5338 | [8 empty] | LLL |  | 18 | [10 empty] | Ud, designed velocity of vapor |  |  |  |  | m/s | m/s | 1.1659 |  |  | 1.0771 | [8 empty] | LLL |  | 457.2
| Vc, critical velocity of vapor | [7 empty] | ft/s | m/s | 4.6285 |  |  | 4.6285 | [8 empty] | LLLL |  | 12 |  | 25.1327 |  | 43.2882 | [6 empty] | Vc, critical velocity of vapor |  |  |  |  | m/s | m/s | 1.4108 |  |  | 1.4108 | [8 empty] | LLLL |  | 304.8 |  | 0.71168 |  | 43.2882
| Drum dia.(reference only, without demister) | [7 empty] | ft | mm | 6.9903 |  |  | 8 | [8 empty] | T.L |  | 0 |  | 50.2655 |  | 86.5764 | [6 empty] | Drum dia.(reference only, without demister) |  |  |  |  | mm | mm | 2130.6313 |  |  | 2438.4 | [8 empty] | T.L |  | 0 |  | 1.4234 |  | 86.5764
4. Vessel Height | [10 empty] | Recommend |  |  | Selected | [20 empty] | 4. Vessel Height | [7 empty] | Recommend |  |  | Selected
[11 empty] | calcul | Recomm. | [30 empty] | calcul |  | Recomm.
| Total height | [7 empty] | ft |  | 8.5386 | 10.5833 |  | 10.5833 | [14 empty] | 3 | inch liq. out | [5 empty] | Total height |  |  |  |  | mm |  | 2524.5523 |  | 3120 | 3225.8 | [14 empty] | 3 | inch liq. out
| Top TL-Demister top | [7 empty] | inch |  | 14.4 | 15 |  | 15 |  | 127 |  |  |  | : Input of General and Process Data | [15 empty] | Top TL-Demister |  |  |  |  | mm |  | 365.76 |  | 370 | 381 |  | 3225.8 |  |  |  | : Input of General and Process Data
| Demister thickness | [6 empty] | NOTE1 | inch |  | 6 | 6 |  | 6 |  | 112 |  |  |  | : Trial and error calculation to meet minimum requirement of Project specification | [15 empty] | Demister thickness |  |  |  | NOTE1 | mm |  | 150 |  | 150 | 152.4 |  | 2844.8 |  |  |  | : Trial and error calculation to meet minimum requirement of Project specification
| Demister bottom-top of inlet nozzle | [7 empty] | inch |  | 39.3701 | 40 |  | 40 |  | 106 | [19 empty] | Demister-top of inlet nozzle |  |  |  |  | mm |  | 1000 |  | 1000 | 1016 |  | 2692.4
| Inlet nozzle diameter | [7 empty] | inch |  | 16 | 16 |  | 16 |  | 66 | [19 empty] | Inlet nozzle diameter |  |  |  |  | mm |  | 406.4 |  | 410 | 406.4 |  | 1676.4
| Btm of inlet nozzle - HHLL | [7 empty] | inch |  | 14 | 14 |  | 14 |  | 50 |  | Min. requirement (Process Design Basis) | [17 empty] | Btm of inlet nozzle - HHLL |  |  |  |  | mm |  | 334.7894 |  | 340 | 355.6 |  | 1270 |  | Min. requirement (Process Design Basis)
| HHLL- HLL (holding time) |  |  |  |  | 2 |  | min. | inch |  | 0.13861 | 6 |  | 6 |  | 36 | HHLL~HLL |  |  |  | ; OK |  |  | 2 minute (minimum 6 inch) | [11 empty] | HHLL- HLL (holding time) |  | 1 |  | min. | mm |  | 3.5206 |  | 150 | 152.4 |  | 914.4 | HHLL~HLL |  |  |  | ; OK |  |  | 1 minute (minimum 150mm)
| HLL-LLL (holding time) |  |  |  |  | 6 |  | min. | inch |  | 0.41582 | 12 |  | 12 |  | 30 | HLL~LLL |  |  |  | ; OK |  |  | 6 minutes (minimum 12 inch) | [11 empty] | HLL-LLL (holding time) |  | 3 |  | min. | mm |  | 10.5618 |  | 300 | 304.8 |  | 762 | HLL~LLL |  |  |  | ; OK |  |  | 3 minutes (minimum 300mm)
| LLL- LLLL (holding time) |  |  |  |  | 2 |  | min. | inch |  | 0.13861 | 6 |  | 6 |  | 18 | LLL~LLLL |  |  |  | ; OK |  |  | 2 minute (minimum 6 inch) | [11 empty] | LLL- LLLL (holding time) |  | 1 |  | min. | mm |  | 3.5206 |  | 150 | 152.4 |  | 457.2 | LLL~LLLL |  |  |  | ; OK |  |  | 0.5 minute (minimum 150mm)
| LLLL-BOV | [7 empty] | inch |  | 12 | 12 |  | 12 |  | 12 | LLLL~btm TL |  |  |  | ; OK |  |  | minimum 12 inch | [11 empty] | LLLL-BOV |  |  |  |  | mm |  | 250 |  | 250 | 304.8 |  | 304.8 | LLLL~btm TL |  |  |  | ; OK |  |  | minimum 200mm
5. Vessel |  |  |  | L/D ratio | [6 empty] | 1.0673 | 1.3229 |  | 1.3229 | [20 empty] | 5. Vessel |  | L/D ratio | [5 empty] | 1.0353 |  | 1.2795 | 1.3229
|  |  |  | Volume (Shell / Shell+Head) | [5 empty] | ft3 | 384.6195 | 503.6414 |  | 531.9764 |  | 666.0176 | [20 empty] | Volume (Shell / Shell+Head) |  |  |  |  | m3 | 10.8912 |  | 14.2615 | 15.0639 |  | 18.8595
|  |  |  | Diameter |  | m | 2.4384
|  |  |  | Height |  | m | 3.2258
[9 empty] | Inlet mixture nozzle |  |  |  | criteria 1000 -> 4000로 변경 | [5 empty] | size 20 -> 14로 변경
[9 empty] | outlet gas nozzle |  |  |  | size 18 -> 16으로 변경
|  |  | 1 | kg/ms2
|  |  | 0.67057 | lb/fts2
|  | Inlet |  |  | 10000 | kg/ms2 |  | 6705.6815 |  | lb/fts2
|  | Liquid outlet |  |  | 1500 | kg/ms2 |  | 1005.8522 |  | lb/fts2
|  | Gas outlet |  |  | 3750 | kg/ms2 |  | 2514.6306 |  | lb/fts2
[5 empty] | 1.2 | m/s |  | 3.936 |  | ft/s